## Sheet1
All joists/studs that are 195mm in the drawing is changed to 220mm (2*9")
The measurements are metric as we use different measurements for the wood. If you want to know what a 220x45 stud is in inches, you can google it or calculate by dividing by 2.54, for example 22/2.54=8.7 (close to 9")
Note that the drawings don’t include any interior details like floor, kitchen, bathroom, plumbing, electricians etc, it's only the actual structure with all the layers.
Bathroom requires additional layers of protection. This is not included since all countries do differently, for me it cost around 5000 USD for the material including tiles.
No paint is included in the list, the amount of paint for my facade is around 40 liters
The drawings do not include gutters or sheet metal around windows, but in my case it was about 1300 USD for the whole house
Roofs are different depending on the country, we rarely use shingles but usually roof tiles as an example. I don't include roofs in the list below, but the roof is about 140 square meters in area and bricks with roofing felt and joists costs about 2500 USD
I build the stairs myself from dry floor timber. Most people buy their stairs but for me it costs about 1000USD
Material | Meter | Foot | Squre meter | Square feet | Units | Price for each (USD) | Total price (USD) | Notes
Window/ door | 0 | 0 | 0 | 0 | 16 | 900 | 14400 | Can't compare between countries, Price and style differ too much.
Joist/studs 220*45mm | 460 | 1509.1864 | 0 | 0 | 460 | 9 | 4140 | For floor joist and truss construction
Joist/studs 170*45 | 600 | 1968.5039 | 0 | 0 | 600 | 5.3 | 3180 | For walls and hammer band (double top plate)
Joist/studs 145*45 | 7 | 22.9659 | 0 | 0 | 7 | 4.6 | 32.2 | Hammer band for load bearing inner wall
Joist/studs 120*45 | 60 | 196.8504 | 0 | 0 | 60 | 4.2 | 252 | For load bearing inner wall
Joist/studs 70*45 | 150 | 492.126 | 0 | 0 | 150 | 2.2 | 330 | For inner wall
Joist/studs 70*28 | 288 | 944.8819 | 0 | 0 | 288 | 1.6 | 460.8 | For ceiling behind the plasterboard, first floor
Joist/studs 48*25 | 500 | 1640.4199 | 0 | 0 | 500 | 0.8 | 400 | Behind the façade panel
Joist/studs 45*45 | 400 | 1312.336 | 0 | 0 | 400 | 1.7 | 680 | For installation wall (double wall)
Tongue and grove (120*22) |  | 0 | 150 | 1614.5866 | 150 | 14.4 | 2160 | Roof
Facade panel 145*22 | 630 | 2066.9291 | 0 | 0 | 630 | 3.7 | 2331 | Façade
Decoration panel 170*22 | 60 | 196.8504 | 0 | 0 | 60 | 4.3 | 258 | Decoration (white Façade details)
Decoration panel 145*22 | 90 | 295.2756 | 0 | 0 | 90 | 3.6 | 324 | Decoration (white Façade details)
Decoration panel 90*22 | 135 | 442.9134 | 0 | 0 | 135 | 2.5 | 337.5 | Decoration (white Façade details)
Crown mold | 45 | 147.6378 | 0 | 0 | 35 | 3.5 | 122.5 | Decoration (above windows)
Inner ceiling panel |  | 0 | 80 | 861.1128 | 80 | 23 | 1840 | Ceiling panel for second floor
Glulam beam 220*90 | 7 | 22.9659 | 0 | 0 | 7 | 50 | 350 | Support for ceiling in kitchen
Glulam stud 90*90 | 3 | 9.8425 | 0 | 0 | 3 | 20 | 60 | Support for glulam beam in kitchen
Plasterboard | 0 | 0 | 290 | 3121.534 | 290 | 5.2 | 1508
OSB | 0 | 0 | 160 | 1722.2257 | 160 | 9.5 | 1520
Oil cured masonite | 0 | 0 | 100 | 1076.391 | 100 | 5 | 500 | This is used under the toung and groove panel on the roof to create an air gap between the insulation and roof.
Asphalt board (black sheets in video) | 0 | 0 | 200 | 2152.7821 | 200 | 6 | 1200 | Used for the outside in many scandinavian houses, you may use Plasterboard instead depending on local codes
Chip board 22mm | 0 | 0 | 134 | 1442.364 | 134 | 16 | 2144 | First and second floor
Insulation 170mm | 0 | 0 | 144 | 1550.0031 | 144 | 10 | 1440
Insulation 120mm | 0 | 0 | 266 | 2863.2002 | 266 | 6.9 | 1835.4
Insulation 95mm | 0 | 0 | 190 | 2045.143 | 190 | 5 | 950
Insulation 45mm | 0 | 0 | 110 | 1184.0301 | 110 | 3 | 330
Joist hangers | 0 | 0 | 0 | 0 | 20 | 3 | 60 | For the glulam beam. You may need more hangers for floor joists and such, check with your local codes.
Vaporbarier plastic and tape | 0 | 0 | 250 | 2690.9776 | 250 | 0.7 | 175
Interior door complete | 0 | 0 | 0 | 0 | 5 | 150 | 750
Foam insulation can | 0 | 0 | 0 | 0 | 5 | 4 | 20 | Insulate doors and windows
Frame screw | 0 | 0 | 0 | 0 | 126 | 1.3 | 163.8 | Door frame and window are screwed with special screws
Nail plate | 0 | 0 | 0 | 0 | 244 | 1.7 | 414.8 | For trusses and floor joist
Angle fitting | 0 | 0 | 0 | 0 | 52 | 1.9 | 98.8 | To fasten trusses to double top plate or hammer band
screw for nail plate and fitting (0.08 usd each) | 0 | 0 | 0 | 0 | 5700 | 0.08 | 456 | Special screw for fittings
Wood glue | 0 | 0 | 0 | 0 | 3 | 7 | 21 | For chipboard floor
Nail for nail gun 4 inch (0.02 usd each) | 0 | 0 | 0 | 0 | 10240 | 0.05 | 512
Drywall screw (0.02 usd each) | 0 | 0 | 0 | 0 | 8000 | 0.02 | 160
Chipboard screw | 0 | 0 | 0 | 0 | 4000 | 0.02 | 80
Insect net | 24 | 78.7402 | 0 | 0 | 20 | 1 | 20 | Under the fascia
Wood screw 4 inch | 0 | 0 | 0 | 0 | 1300 | 0.2 | 260 | Can be changed to 4" nail
| 0 | 0 | 0 | 0 |  |  | 0
| 0 | 0 | 0 | 0 |  |  | 0
| 0 | 0 | 0 | 0 |  |  | 0
| 0 | 0 | 0 | 0 |  |  | 0
| 0 | 0 | 0 | 0 |  |  | 0
46276.8